## Main
Criterion | Value (0-10) | DoubleBungee_KnotInsideBar | SingleBungee_OutFin | SingleBungee_OutInFin | TripleBungee_KnotsOutsideBar | SingleBungee_AlongFin | DoubleBungee_AlongFin | 4 external bungee ligaments | Bungee on fin using load line as anchor | DoubleBungee_KnotInsideBar | SingleBungee_OutFin | SingleBungee_OutInFin | TripleBungee_KnotsOutsideBar | SingleBungee_AlongFin | DoubleBungee_AlongFin | 4 external bungee ligaments | Bungee on fin using load line as anchor
Easy refurbishing of relaxed bungee (every 3 years?). Can pass bungee knot through grommet ID? Not too much threading. Easy external knot (no extra assembly slack). | 10 | 0 | 10 | 10 | 7 | 7 | 5 | 0 | 5 | 0 | 100 | 100 | 70 | 70 | 50 | 0 | 50
No fin bending creep from bungee under tension along fin. Worst case is to use a rigidifier if flat fin is not enough. | 6 | 10 | 10 | 10 | 10 | 0 | 8 | 10 | 0 | 60 | 60 | 60 | 60 | 0 | 48 | 60 | 0
Clean design: Avoid external knots/lines. | 4 | 10 | 7 | 8 | 7 | 6 | 4 | 0 | 3 | 40 | 28 | 32 | 28 | 24 | 16 | 0 | 12
Fin auto-centers on bar axis. Worst case is not too bad: 4mm bungee under tension has 1/8" (3 mm) play in 1/4" (6 mm) hole. Plus bar end grommet hole can be sized to single line. Play will only cause counterweight rotation angle to change a bit. | 1 | 10 | 0 | 0 | 10 | 0 | 10 | 0 | 10 | 10 | 0 | 0 | 10 | 0 | 10 | 0 | 10
No bulge on outside of fin to hurt leg, maximizing flat contact area with leg. | 10 | 10 | 0 | 10 | 10 | 10 | 10 | 10 | 10 | 100 | 0 | 100 | 100 | 100 | 100 | 100 | 100
Minimal weight of bungee | 2 | 4 | 5 | 5 | 0 | 10 | 8 | 4 | 9 | 8 | 10 | 10 | 0 | 20 | 16 | 8 | 18
Stable bar/fin contact. Fin grommet for bungee slip will destabilise the contact (unless recessed, which would weaken fin). | 15 | 10 | 10 | 9 | 9 | 0 | 0 | 9 | 0 | 150 | 150 | 135 | 135 | 0 | 0 | 135 | 0
Bungee does not pull on load line, such that it would increase its in-use abrasion. Load line would also require and extra knot/stopper, or side load restraint. | 20 | 10 | 10 | 10 | 10 | 10 | 10 | 10 | 0 | 200 | 200 | 200 | 200 | 200 | 200 | 200 | 0
No fin stable collapsed position. A deal-breaked in design selection. | 50 | 10 | 10 | 10 | 10 | 10 | 10 | 0 | 10 | 500 | 500 | 500 | 500 | 500 | 500 | 0 | 500
Easy to fabricate. Making the 4-external-bungee-ligaments would be a bitch. Having external knot on bungee end makes it easy to properly tension. Lots of bungee threading? | 15 | 3 | 10 | 9 | 7 | 5 | 3 | 0 | 2 | 45 | 150 | 135 | 105 | 75 | 45 | 0 | 30
Scalable design (bar OD/ID can change). Double line through bar end grommet not helping. | 6 | 4 | 10 | 10 | 6 | 10 | 5 | 0 | 2 | 24 | 60 | 60 | 36 | 60 | 30 | 0 | 12
Minimal friction on load line from bungee slip. Load line passage already designed to avoid this problem. | 1 | 0 | 3 | 3 | 0 | 8 | 7 | 10 | 9 | 0 | 3 | 3 | 0 | 8 | 7 | 10 | 9
Score |  | 85.1685 | 94.4569 | 100 | 93.1835 | 79.176 | 76.5543 | 38.427 | 55.5056 | 1137 | 1261 | 1335 | 1244 | 1057 | 1022 | 513 | 741
Note on G8: Most of the bungee also serves as a counterweight
Note on H8: Most of the bungee also serves as a counterweight. Bungee line will need to be doubled along fin.
Note on D8: Thicker bungee
Note on E8: Thicker bungee
Note on G12: Grommet on fins
Note on H12: Grommet on fins
Note on J12: Grommet on fins. + Extra knot/stopper on load line to hold bungee tension.
Note on H13: 2 grommets on fin in proximity to each other. But a single grommet could be used for both.
Note on I13: Many internal knots
Note on C3: 2005/11/10: With 1/8" (~3mm) bungee, very difficult to pass 2 lines with one having a knot, through a 1/4" hole. Problem can be reduced by having at least one bar grommet easily removable (locked by load line?) and pulling bungee loop through bar grommet ID, then secured with a lock pin/tab outside fin (or inside after a 2nd fin hole for both bungee lines). But that concept starts ressembling the SingleBungee_OuInFin with the only advantage of 2 flatter lines outside the fin instead of a single larger one.
Note on J3: Not easy to double-back bungee around load line deep in bar.
Note on I3: Many internal knots
Note on J8: Bungee line will need to be doubled along fin.
Note on F9: When both fins collapse, the middle bungee line line be slightly more tensioned than others.
Note on E9: Small tension imbalance in bungee line across fin hole as fin is folded.
Note on J13: Tolerance problems when load line + bungee loop need to fit inside bar end grommet ID.
Note on C12: Problem is to make the bungee loop knot before inserting the bar end grommet, loosing significant bungee tension after assembly.
Note on I12: Many internal knot: How to tension short bungees? + Many holes in bar and fins.
Note on J14: Bungee slip is minimal. Bungee tension on load line issue is handled elsewhere.
Note on D14: Single bungee line helping.
Note on E14: Single bungee line helping.