## Main
| Input | [8 empty] | 2005-11-01
| F (desired) (cm) | 4 | 4 | 4 | 4 | 4 | 4 | 4 | 4 | 3.99
| Theta (°) | 25 | 30 | 35 | 40 | 45 | 50 | 55 | 60 | 39.3
| Bar diameter (in) | 0.5 | 0.5 | 0.5 | 0.5 | 0.5 | 0.5 | 0.5 | 0.5 | 0.625
Output
| R (cm) | 0.635 | 0.635 | 0.635 | 0.635 | 0.635 | 0.635 | 0.635 | 0.635 | 0.79375
| Theta (rd) | 0.43633 | 0.5236 | 0.61087 | 0.69813 | 0.7854 | 0.87266 | 0.95993 | 1.0472 | 0.68591
| C (cm) | 8.8298 | 7.365 | 6.3388 | 5.5879 | 5.0219 | 4.5866 | 4.2481 | 3.9838 | 5.5058
| A (cm) | 7.943 | 6.2932 | 5.0776 | 4.132 | 3.365 | 2.7214 | 2.1658 | 1.6744 | 4.0811
| B: Lost travel (cm) | 0.88678 | 1.0718 | 1.2612 | 1.4559 | 1.6569 | 1.8652 | 2.0823 | 2.3094 | 1.4247
| A+R (cm) | 8.578 | 6.9282 | 5.7126 | 4.767 | 4 | 3.3564 | 2.8008 | 2.3094 | 4.8748
F is the distance by which the first step will be forward of the main bar.
Note on B11: The smaller the better. Ideal: 1.5cm or less. Acceptable: 2.0 cm A problem: 2.54 cm or more
Note on B12: The smaller the better for reducing fin vertical size, weight.
Note on K1: Prototype built on this date.
Note on B9: Goal: keep it under 7 cm. Absolute max is 1/2 distance between bars of 20.1 cm (for 22 cm step spacing): 10 cm.